## pullupcount_BOM_rev_A
Circuit board | Pull-up counter v1.0
BOM date | March 22, 2023
BOM revision | A
Designator | Quantity | Description | Value | Manufacturer | Manufacturer part number | Footprint | Comment
C1, C2, C3 | 3 | Ceramic capacitor 6V | 1 uF | N/A | N/A | SMD 0603
C4 | 1 | Ceramic capacitor 6V | 10 uF | N/A | N/A | SMD 0603
D1, D2, D3, D4, D5, D6, D7, D8, D9, D10, D11, D12, D13, D14, D15, D16, D17, D18, D19, D20, D21, D22, D23, D24, D25, D26, D27, D28, D29, D30, D31, D32, D33, D34, D35, D36, D37, D38, D39, D40, D41, D42, D43, D44, D45, D46, D47, D48, D49, D50, D51, D52, D53, D54, D55, D56, D57, D58, D59, D60, D61, D62, D63, D64 | 64 | Blue LED 20mA |  | Wurth Elektronik | 150060BS55040 | SMD 0603
MD1 | 1 | Arduino Nano |  | Arduino | A000005 | T/H 2x15 2.54mm
MD2 | 1 | Adafruit VCNL4010 proximity sensor module |  | Adafruit | 466 | T/H 1x6 2.54mm
MD3 | 1 | LED display 4 digit 7 segment common cathode |  | Lite-On | LTC-5723HR | T/H 2x6 2.54mm | A display with 22mm separation between pin rows is preferred (like sparkfun displays with 20mm character height), but can be hard to find in stock.
R1, R2, R3, R4, R5 | 5 | SMD resistor 10 mW | 10 kOhm | N/A | N/A | SMD 0603
SW1, SW2, SW3 | 3 | Tactile switch |  | Omron Electronics | B3AL-1003P | SMD
U1, U2 | 2 | MAX7221 LED display driver |  | Maxim Integrated | MAX7221CWG+ | SOIC-24